## equipment
Existing equipment | 1 | 2 | 3 | 4 | 5 | 6 | 7 | 8 | 9
Equipment name | Batch mixer/conditioner, SLHSJ0,2 | Rotation drum shape mixer, SYTH0,05 | Mill pulverizer , WFJ-15 | Fluidized bed drier, FB 500x2000 | Vacuum coater, F-6-RVC | Electrical steam generator, EKP 100 | Hammer mill, type 11 | Pellet press, 14-175 | Single screw extruder/expander, OE8
Manufacturer of the equipment | Muyang Group, China | Muyang Group, China | Yangzhou Jinmao, China | Amandus Kahl GmbH & Co. KG, Germany | Forberg International AS, Norway | Pobeda kotlovi, Beograd | ABC inženjering, Pančevo | Amandus Kahl GmbH & Co. KG, Germany | Amandus Kahl GmbH & Co. KG, Germany
Basic characteristics | Double shaft paddle mixer-conditioner with capacity of 100 kg per batch | Rotation drum shape additive mixer, with capacity of 5 kg per batch | Mill pulverizer with capacity of 10-200 kg/h, with dosing system and ventilator | Fluidized bed drier, with heat exchanger, capacity of100 kg/h, two vibro motors (0,3 kW), dosing system (0,1 kW) and fan (5,5 kW) | Vacuum coater with capacity of 6 L per batch, with motor (0,37 kW) and vacuum pump (0,37 kW) | Electrical steam generator with capacity of 100 kg of steam per hour, with maximum pressure of 8 bar, and heaters (7 x 10 kW) | Hammer mill with capacity of 200-500 kg/h (2,2 kW) | Flat die pellet press (P = 3 kW) with capacity of 50 kg/h | Single screw extruder/expander with capacity of 100 kg/h, motor (11kW), dosing system (0,37 kW) and hydraulic pump (2,2 kW)
Year of purchase | 2009. | 2009. | 2009. | 2009. | 2009. | 2009. | 2009. | 2009. | 2009.
Photo (on site)